## Sheet1
component_name | component_type | attribute | value
Supply Gas | IdealGasLookup | fluid | Pressurant
Supply Gas | IdealGasLookup | pressure | 600000
Supply Gas | IdealGasLookup | temperature | 300
Tank gas | IdealGasLookup | fluid | Pressurant
Tank gas | IdealGasLookup | pressure | 500000
Tank gas | IdealGasLookup | temperature | 300
PR-Reg | IsentropicGasRegulator | upstream_pressure | 600000
PR-Reg | IsentropicGasRegulator | upstream_temperature | 300
PR-Reg | IsentropicGasRegulator | set_pressure | 500000
PR-Reg | IsentropicGasRegulator | discharge_coefficient | 0.30025
PR-Reg | IsentropicGasRegulator | cross_sectional_area | 3.1653e-05
PR-Reg | IsentropicGasRegulator | specific_gas_constant | 296.7857
PR-Reg | IsentropicGasRegulator | specific_heat_ratio | 1.3995
PR-Reg | IsentropicGasRegulator | mass_flow | 0.01
Tank | SimpleVolume | pressure | 500000
Tank | SimpleVolume | temperature | 300
Tank | SimpleVolume | volume | 0.01
Tank | SimpleVolume | density | <uninitialized>
Tank | SimpleVolume | mass_flow_in | 0.01
Tank | SimpleVolume | mass_flow_out | 0.01
Tank | SimpleVolume | enthalpy_in | 311190.3332
Tank | SimpleVolume | enthalpy_out | 311190.3332